## Stage 0.8
Updated: | PFD 11/25/14 | PIP-II |  | PIP-III (RCS) |  | PIP-III (Linac) |  | PIP-III (RCS, no Recycler)
MI/Recycler | [11 empty] | Calculated quantities
| Beam Energy | 120 | 60 | 120 | 60 | 120 | 60 | 120 | 60 | GeV
| Cycle Time | 1.2 | 0.8 | 1.2 | 0.7 | 1.2 | 0.7 | 1.45 | 0.95 | sec |  | Note: Cannot run MI cycle time below 0.8 seconds with 12 batches stacked
| Protons per pulse (extracted) | 75000000000000 | 7.5e+13 | 150000000000000 | 1.5021e+14 | 150000000000000 | 1.5021e+14 | 181250000000000 | 2.0385e+14 | ppp |  | Look at intensities necessary to match power!
| Slip Stacking Efficiency | 97 | 97 | 99 | 99 | 99 | 99 | 99 | 99 | % |  | Note: No slip stacking in PIP-III. RCS assumes accumulation via box-car stacking in Recycler so 1% loss is from other factors
| Injection Turns | 1 | 1 | 1 | 1 | 876.4962 | 877.7136 | 1 | 1 |  |  | Note: Linac assume direct injection into MI
| Controlled 8 GeV Loss to Abort | 0.78% | 0.78% | 0% | 0% | 0% | 0% | 0% | 0% | % |  | no slip stacking, no controlled 8 GeV loss to abort
| Controlled 8 GeV Loss to Collimators | 1.68% | 1.68% | 0.5% | 0.5% | 0.5% | 0.5% | 0.5% | 0.5% | % |  | not sure if there is a controlled 8 GeV loss to collimators -- for uncaptured beam? with direct injection and box car stacking, MI is 99.8% at 2.5e13
| Uncontrolled 8 GeV Losses | 0.54% | 0.54% | 0.54% | 0.54% | 0.54% | 0.54% | 0.54% | 0.54% | % |  | can run in this situation with low chromaticity so lifetime loss may be less but need KV for space charge tune shift
| Transition Losses (Upper Bound) | 0.2% | 0.2% | 0.2% | 0.2% | 0.2% | 0.2% | 0.2% | 0.2% | % |  | this probably won't change
| Power Deposited in Abort | 624.78 | 937.17 | 0 | 0 | 0 | 0 | 0 | 0 | W
| Power Deposited in Collimators | 1345.68 | 2018.52 | 801 | 1375.05 | 801 | 1375.05 | 801 | 1375.05 | W
| Distributed Uncontrolled Loss | 0.2528 | 0.3792 | 0.5056 | 0.86795 | 0.5056 | 0.86795 | 0.5056 | 0.86795 | W/m |  | this is definitely creeping up to a scale that might be worrisome
| Beam Power | 1.2 | 0.9 | 2.4 | 2.06 | 2.4 | 2.06 | 2.4 | 2.06 | MW
| Normalized Beam Emittance (95%) | 20 | 20 | 20 | 20 | 20 | 20 | 20 | 20 | p mm-mr (defined as 6*rms)
| Normalized Beam Emittance (rms) | 3.3333 | 3.3333 | 3.3333 | 3.3333 | 3.3333 | 3.3333 | 3.3333 | 3.3333
| Bunching Factor | 0.5 | 0.5 | 0.5 | 0.5 | 0.5 | 0.5 | 0.5 | 0.5
| Laslett Tune Shift (injection) | -0.061074 | -0.061074 | -0.12215 | -0.12232 | -0.12215 | -0.12232 | -0.14759 | -0.166
Proton Source
| Injection Energy (Kinetic) | 0.8 | 0.8 | 2 | 2 | 3 | 3 | 2 | 2 | GeV
| Injection Momentum | 1.4631 | 1.4631 | 2.7842 | 2.7842 | 3.8247 | 3.8247 | 2.7842 | 2.7842 | GeV/c
| Extraction Energy (Kinetic) | 8 | 8 | 8 | 8 | 8 | 8 | 8 | 8 | GeV
| Extraction Momentum | 8.8886 | 8.8886 | 8.8886 | 8.8886 | 8.8886 | 8.8886 | 8.8886 | 8.8886 | GeV/c
| Circumference | 474.1429 | 474.1429 | 474.1429 | 474.1429 | 390 | 390 | 474.1429 | 474.1429 | m |  | Note: Linac is length, not circumference
| Revolution Period (Injection) | 1.8774 | 1.8774 | 1.6678 | 1.6678 | NA | NA | 1.6678 | 1.6678 | msec
| RF Frequency (injection) | 44.7068 | 44.7068 | 50.3258 | 50.3258 | 1300 | 1300 | 50.3258 | 50.3258 | MHz
| RF Frequency (extraction) | 52.8118 | 52.8118 | 52.8118 | 52.8118 | 1300 | 1300 | 52.8118 | 52.8118 | MHz
| Cycles to Recycler | 12 | 12 | 6 | 6 | 1 | 1 | 6 | 6 |  |  | Note: Linac injects into MI
| Cycle Rate | 20 | 20 | 20 | 20 | 20 | 20 | 20 | 20 | Hz
| Beam Cycle Rate to MI | 10 | 15 | 5 | 8.5714 | 0.83333 | 1.4286 | 4.1379 | 6.3158 | Hz
| Protons per Pulse (extracted) | 6.4433e+12 | 6.4433e+12 | 2.5253e+13 | 2.5288e+13 | 1.5152e+14 | 1.5173e+14 | 3.0513e+13 | 3.4319e+13
| Protons per Pulse (injected) | 6.6255e+12 | 6.6255e+12 | 2.5559e+13 | 2.5595e+13 | 1.5152e+14 | 1.5173e+14 | 3.0884e+13 | 3.4736e+13
| Injection Time | 0.53004 | 0.53004 | 1.6358 | 1.6381 | NA | NA | 1.9766 | 2.2231 | ms
| Injected Turns | 288.0931 | 288.0931 | 990.7402 | 992.1162 | NA | NA | 1197.1444 | 1346.4434
| Beam Power to Recycler/MI | 82.4742 | 123.7113 | 161.6162 | 277.4411 | 161.6162 | 277.4411 | 161.6162 | 277.4411 | kW
| Beam Power to 8 GeV Program | 82.4742 | 41.2371 | 484.8485 | 369.9214 | 3717.1717 | 3606.734 | 619.5286 | 601.1223 | kW
| Beam Current (Peak) | 651.8371 | 651.8371 | 2554.6748 | 2558.223 | 2.5 | 2.5 | 3086.8987 | 3471.874 | mA
| Pulse Length | 0.0015816 | 0.0015816 | 0.0015816 | 0.0015816 | 9.697 | 9.7104 | 0.0015816 | 0.0015816 | msec
| Duty Factor | 0.003163% | 0.003163% | 0.003163% | 0.003163% | 19.39% | 19.42% | 0.003163% | 0.003163%
| Beam loss at injection | 2 | 2 | 1 | 1 | 0 | 0 | 1 | 1 | %
| Beam loss during acceleration | 0.75 | 0.75 | 0.2 | 0.2 | 0 | 0 | 0.2 | 0.2 | %
| Beam Power lost at injection | 0.33923 | 0.33923 | 1.6358 | 1.6381 | 0 | 0 | 1.9766 | 2.2231 | kW
| Beam Power lost during acceleration (at what energy does loss occur?) | 0.5851 | 0.5851 | 0.60805 | 0.60889 | 0 | 0 | 0.73472 | 0.82635 | kW
| Average Energy for beam lost during acceleration | 5 | 5 | 5 | 5 | 5 | 5 | 5 | 5 | GeV | Assume average particle energy loss is 5 GeV (reasonable based on current loss vs energy)
| Total Beam Power Loss | 0.92433 | 0.92433 | 2.2438 | 2.247 | 0 | 0 | 2.7113 | 3.0494 | kW
| Total Beam Power Loss/m | 1.9495 | 1.9495 | 4.7324 | 4.739 | 0 | 0 | 5.7183 | 6.4315 | W/m
| Normalized Beam Emittance (95%) | 15 | 15 | 15 | 15 | 15 | 15 | 15 | 15 | p mm-mr
| Bunching Factor | 0.33 | 0.33 | 0.5 | 0.5 | 0.5 | 0.5 | 0.5 | 0.5
| Laslett Tune Shift (injection, gaussian) | -0.34052 | -0.34052 | -0.26952 | -0.2699 | -0.86775 | -0.86895 | -0.32567 | -0.36629
| Laslett Tune Shift (injection, K-V) | [9 empty] | Estimate K-V distribution can reduce tune spread by factor of three
| Longitudinal Emittance (97%) at extaction (pi*dE*dT) | 0.078571 | 0.078571 | 0.078571 | 0.078571 | 0.078571 | 0.078571 | 0.078571 | 0.078571 | eV-sec (per bunch)
| Bunch height (0.5*full height) | 6.1 | 6.1 | 6.1 | 6.1 | 6.1 | 6.1 | 6.1 | 6.1 | MeV
| Bunch length (0.5*full length) | 4.1 | 4.1 | 4.1 | 4.1 | 4.1 | 4.1 | 4.1 | 4.1 | nsec
SCLinac
| Beam Energy (Kinetic) | 0.8 | 0.8 | 2 | 2 | 3 | 3 | 2 | 2 | GeV
| Beam Momentum | 1.4631 | 1.4631 | 2.7842 | 2.7842 | 3.8247 | 3.8247 | 2.7842 | 2.7842 | GeV/c
| Beam gamma | 1.8529 | 1.8529 | 3.1322 | 3.1322 | 4.1983 | 4.1983 | 3.1322 | 3.1322
| Beam beta | 0.84186 | 0.84186 | 0.94767 | 0.94767 | 0.97122 | 0.97122 | 0.94767 | 0.94767
| Beam Current (Peak) | 4 | 4 | 5 | 5 | 5 | 5 | 5 | 5 | mA
| Beam Current (Chopped) | 2 | 2 | 2.5 | 2.5 | 2.5 | 2.5 | 2.5 | 2.5
| Normalized Beam Emittance (rms) | 0.3 | 0.3 | 0.3 | 0.3 | 0.3 | 0.3 | 0.3 | 0.3 | p mm-mr
| Longitudinal Emmittance (rms, dE*dT) | 1.1 | 1.1 | 1.1 | 1.1 | 1.1 | 1.1 | 1.1 | 1.1 | eV-usec
| Beam Pulse Length | 530.04 | 530.04 | 1635.7911 | 1638.063 | 9696.9697 | 9710.4377 | 1976.5809 | 2223.0856 | msec
| RF Pulse length | 6530.04 | 6530.04 | 7635.7911 | 7638.063 | 15696.9697 | 15710.4377 | 7976.5809 | 8223.0856 | msec | Includes ramping up and down (to reduce the cryo loss)
| Repetition Rate | 20 | 20 | 20 | 20 | 20 | 20 | 20 | 20 | Hz
| Linac Beam Duty Factor to Proton Source | 1.06% | 1.06% | 3.272% | 3.276% | 19.39% | 19.42% | 3.953% | 4.446%
| Linac RF Duty Factor | 13.06% | 13.06% | 15.27% | 15.28% | 31.39% | 31.42% | 15.95% | 16.45%
| Beam Power to Booster | 16.9613 | 16.9613 | 163.5791 | 163.8063 | 1454.5455 | 1456.5657 | 197.6581 | 222.3086 | kW | this should have beam current chopped (67) not beam current peak (66) in power to Booster, so 8 GeV power is ~4x 2 GeV power
| Full Energy Deviation over Injection Time | 2.7313 | 2.7313 | 55.5492 | 55.703 | NA | NA | 80.9743 | 102.2911 | MeV
| Full Momentum Deviation over Injection Time | 3.2444 | 3.2444 | 58.6169 | 58.7792 | NA | NA | 85.446 | 107.9401 | MeV/c
Note on O4: derwent paul: 1.2 sec ramp 6 injections at 20 Hz (0.25 seconds) changes if differnet harmonic relations